## Managed water
Managed water

AGL Hydro is the main contributor to managed water reported by AGL Energy. In FY21 AGL Hydro managed water increased 14%. This is mainly due to an increase at the Yarrawonga Power Station, which experienced significant outages in FY20 meaning a much lower amount of managed water was reported in that period. As operations resumed, managed water returned to levels observed in FY19 and earlier. Managed water at AGL Macquarie (Bayswater and Liddell power stations) decreased 25% compared to FY20 due to reduced generation at Bayswater and Liddell power stations. AGL Torrens managed water decreased by 12%. This aligns with the general reduction in activity observed at the facility during FY21, including the removal of heavy fuel oil from site, and the decommissioning of three generator units (A1, A2, and A4).

	FY17	FY18	FY19	FY20	FY21
AGL Torrens - Cooling water withdrawn and returned to Port Adelaide River	739	814	760	676	595
AGL Macquarie - Cooling water withdrawn and returned to Lake Liddell	1816	1511	1516	1691	1268
AGL Hydro - Water passed through hydro power stations	3692	5100	5740	4045	4629

Notes

Managed water comprises non-consumptive use of water.
AGL Hydro Managed Water includes the following facilities, West Kiewa, Bogong, Clover, Mckay, Dartmouth, Banimboola, Eildon, Rubicon Scheme, Cairn Curran, Yarrawonga, Burrendong, Copeton, Pindari, and Glenbawn power stations.