## Produced water - volume
Produced water - volume

Total volume of produced water declined at the Camden Gas Project, down 23% compared to FY20, due to the decommissioning of gas wells at the facility.

	FY17	FY18	FY19	FY20	FY21
Camden Gas Project	1730	1365	1391	1543	1192

Notes

Produced water comprises natural groundwater generated from coal seams during flow testing and production dewatering. It does not include other water streams (drill water, fracture stimulation/flowback water and brine water) that usually require separate water management.
Produced water data for Camden Gas Project is calculated from recorded volumes removed from well sites.