## Air emissions - carbon m...
Air emissions - carbon monoxide (CO)

FY21 carbon monoxide from AGL Energy's major operations (AGL Loy Yang, Bayswater Power Station, Liddell Power Station, and AGL Torrens) decreased when compared to FY20 emissions. AGL Loy Yang carbon monoxide emissions decreased by 12%. This is in contrast to the increase in electricity production observed at the facility (up 12%). Carbon monoxide emissions are monitored directly by Continuous Emissions Monitoring Systems (CEMS). The change in emissions is due to a change in the combustion environment, and is likely the result of more continuous, efficient coal combustion. Bayswater Power Station carbon monoxide emissions decreased by 8%. Emissions are calculated using the total amount of fuel combusted, and the application of industry emission factors. The observed decrease directly aligns with the decrease in electricity produced by the facility (down 9%), and as such aligns directly with reduced combustion activity at the facility in the report period. Liddell Power Station carbon monoxide emissions decreased by 28%. Emissions are calculated using the total amount of fuel combusted, and the application of industry emission factors. The observed decrease in carbon monoxide emissions aligns with the total reduction in coal combusted (down 28%), and reduced combustion activity observed at the facility. AGL Torrens carbon monoxide emissions decreased by 20%. Emissions are calculated from the combustion of pipeline natural gas, light fuel oil, and diesel from both AGL Torrens and Barker Inlet Power Station generators. As AGL Torrens continues to wind down, and electricity production transitions to Barker Inlet Power Station, electricity production is more efficient. The observed decrease in carbon monoxide is most associated with the reduced combustion activity of Torrens Island Power Station generators.

	FY17	FY18	FY19	FY20	FY21
AGL Torrens	341760	299334	305577	311428	248249
Somerton Power Station	8890	21085	25427	15520	25584
Camden Gas Project	54174	49598	69572	69969	274550
Newcastle Gas Storage Facility	2520	3176	12309	494	345
National Assets	1024812	1050234	-	-	-
Wallumbilla LPG Plant	27063	23436	17028	20425	27055
Silver Springs Oil and Gas Project	1626	4921	3572	5599	9980
AGL Loy Yang	3156823	3513637	3436981	5137976	4498595
Bayswater Power Station	1793063	1746813	1819370	1784967	1640295
Liddell Power Station	1146622	1022513	1125739	1283823	923416
Kwinana Swift Power Station			220678	431554	95885

Notes

FY21 data was updated in November 2021. A subset of the FY21 data (comprising emissions associated with the combustion of black coal and diesel at the Bayswater and Liddell power stations, black and brown coal as well as natural gas at AGL Loy Yang, and natural gas and fuel oil at AGL Torrens, and estimates of fugitive emissions at these sites) was reported with the initial release of the FY21 Annual Report and ESG Data Centre on 12 August 2021.
For the purposes of this data set, AGL Torrens comprises the Torrens Island Power Station and the Barker Inlet Power Station, which commenced operation in December 2019.
All figures have been rounded to the nearest kilogram.
The National Assets were sold in FY19.
Emissions from Kwinana Power Station have been included from FY20.
Air emissions data for AGL sites is publicly reported NPI data. See www.npi.gov.au
The emission factors used in AGL's NPI reports are sourced from relevant industry emission estimation technique manuals available on the NPI website.