## Air emissions - volatile...
Air emissions - volatile organic compounds (VOC)

AGL Loy Yang emissions increased 19%. Emissions are calculated using the total amount of fuel combusted and relevant industry emission factors. The increase in emissions is directly associated with the increase in total fuel combustion (coal up 15%) and electricity production (up 12%). Bayswater Power Station emissions decreased 9%. Emissions are measured by application of emission factors to the total amount of coal combusted at the facility. As total coal combustion declined 8% during the reporting period, emissions from volatile organic compounds declined in line with the reduction. Liddell Power Station emissions decreased by 28%. Several stack tests conducted during the reporting period measured below detection limit results, resulting in a significant decrease in average stack test results for total volatile organic compounds compared to FY20. This variance, as well as the decrease in total coal combusted (down 28%) and electricity production (down 31%), has contributed to the decrease in emissions observed. AGL Torrens emissions decreased 29%. Emissions are produced from combustion of pipeline natural gas, light fuel oil, and heavy fuel oil. During the reporting period there was a general reduction in fuel combustion, particularly with the removal of heavy fuel oil from site, resulting in the decrease in emissions during FY21.

	FY17	FY18	FY19	FY20	FY21
AGL Torrens	27631	24912	24901	21723	15435
Somerton Power Station	388	1091	1323	1197	1256
Camden Gas Project	1730	755	1614	2043	1190
Newcastle Gas Storage Facility	4046	4873	21004	4	13
National Assets	51950	35837	-	-	-
Wallumbilla LPG Plant	6667	5631	4838	4985	6607
Silver Springs Oil and Gas Project	2155	3361	2690	3673	5547
AGL Loy Yang	381707	403273	371399	338756	402895
Bayswater Power Station	216114	210635	219493	215063	196737
Liddell Power Station	4508	2096	1603	10699	7736
Kwinana Swift Power Station			1071	1292	370

Notes

FY21 data was updated in November 2021. A subset of the FY21 data (comprising emissions associated with the combustion of black coal and diesel at the Bayswater and Liddell power stations, black and brown coal as well as natural gas at AGL Loy Yang, and natural gas and fuel oil at AGL Torrens, and estimates of fugitive emissions at these sites) was reported with the initial release of the FY21 Annual Report and ESG Data Centre on 12 August 2021.
For the purposes of this data set, AGL Torrens comprises the Torrens Island Power Station and the Barker Inlet Power Station.
All figures have been rounded to the nearest kilogram.
The National Assets were sold in FY19.
Emissions from Kwinana Swift Power Station have been included from FY20.
Air emissions data for AGL sites is publicly reported NPI data (see www.npi.gov.au/).
The emission factors used in AGL's NPI reports are sourced from relevant industry emission estimation technique manuals available on the NPI website.