## Installed capacity of op...
Installed capacity of operated generation assets

AGL Energy's installed capacity of natural gas generation assets decreased in FY21 due to the mothballing of AGL Torrens units A2 and A4.

	FY17	FY18	FY19	FY20	FY21
Black Coal (MW)	4640	4640	4640	4665	4665
Brown Coal (MW)	2210	2210	2210	2210	2210
Gas (MW)	1457	1457	1450	1780	1537
Hydro (MW)	788	788	786	786	787
Wind (MW)	924	924	1122	1562	1579
Landfill gas, biomass and biogas (MW)	22	21	-	-	-
Utility-scale solar (MW)	156	156	155	155	156
Diesel (MW)	50	50	50	50	50

Notes

This breakdown includes only those generation facilities where AGL Energy held operational control as at 30 June in the corresponding financial year.
FY21 installed capacity is based on the registered capacity as at 30 June in the reporting year. For assets in the NEM the capacity is as per AEMO’s NEM Registration and Exemption List; for Kwinana Swift Power Station the capacity is based on the maximum capacity as per AEMO’s Wholesale Electricity Market data. Capacity for assets which are not operational is excluded. The recently completed 25 MW upgrade to the Bayswater Power Station is also included.
Slight differences from pre-FY21 data are caused by a change in methodology; previously installed capacity was listed as the lower of AEMO registered capacity and AEMO maximum capacity.
Historical data is available in the download file.

## Electricity output by pr...
Electricity output by primary energy source

Total electricity output decreased in FY21, primarily driven by reduced generation from Bayswater and Liddell power stations (black coal) resulting from increased outages. This was partly offset by increased generation from AGL Loy Yang (brown coal) due to recovery from a major unit outage in FY20. Natural gas generation decreased overall due to the mothballing of the A2 and A4 units at AGL Torrens during FY21, and reduced output from Kwinana Swift Power Station in FY21; this was partly offset by increased generation from Barker Inlet Power Station as FY21 was its first full year of operation. Hydro generation decreased in FY21 due to significant plant outages and decreased water releases. Increased wind generation was primarily driven by increased output from Coopers Gap Wind Farm during its commissioning phase. Generation from landfill gas, biomass and biogas was zero as the portfolio of landfill gas, biomass and biogas generation assets formerly known as the National Assets was sold in FY19.

	FY17	FY18	FY19	FY20	FY21
Black coal	24042	22764	23900	24928	20416
Brown coal	14544	15517	14641	13456	15011
Gas	2827	2784	2557	2471	2065
Hydro	834	814	1175	784	581
Wind	2271	2649	2918	3524	4196
Landfill gas, biomass and biogas	110	126	23	-	-
Solar	354	374	364	318	329
Diesel	1	2	3	2	-

Notes

Data relates to the sent-out electricity generation from assets over which AGL Energy has operational control regardless of who owns the asset. Assets where AGL Energy controls or has rights to the electricity output only are not included.
In addition to the electricity output shown, in FY21, AGL Energy produced 126 TJ of heat energy (as steam) from AGL Energy's operated natural gas cogeneration facilities. This comprised steam produced at AGL Torrens and sold to Air Liquide.
Hydro output in FY20 has been revised from 715 GWh to 784 GWh.
Output is rounded to the nearest GWh.

SASB IF-EU-000.D

## Pool generation volume
Pool generation volume

FY21 performance was driven by lower generation from Liddell and Bayswater power stations due to reduced reliability offset by improved generation from Loy Yang A Power Station (given the outage of Unit 2 in FY20). Increased generation from Silverton and Coopers Gap wind farms was offset by lower gas generation driven largely by lower spot prices.

	FY17	FY18	FY19	FY20	FY21
Pool generation volume (GWh)	43099	43065	43723	43828	41137

Notes

Pool generation volume refers to electricity that AGL Energy generates that is sold into the National Electricity Market and the Western Australian Wholesale Energy Market (together termed “the pool”) and considers marginal loss factors, non-scheduled generation and auxiliary usage.
Output is rounded to the nearest GWh.

## Equivalent availability ...
Equivalent availability factor

AGL Energy’s Equivalent Availability Factor in FY21 was lower than in FY20 as a result of an extensive planned outage program, led by the largest maintenance outage works ever undertaken at the Bayswater Power Station. Accompanying this was good operational performance across other parts of AGL Energy's fleet. For example, Loy Yang A Power Station delivered its strongest availability result in the past five years. Bayswater Power Station had significantly lower boiler tube leak downtime as a result of the implementation of a boiler tube leak reduction program. Liddell Power Station’s overall output was lower compared to last year, primarily due to a generator transformer issue that caused an extended outage. We are continuing to focus on maintaining predictable performance at the Liddell Power Station in FY22 throughout transition to retirement.

	FY17	FY18	FY19	FY20	FY21	FY21 Budgeted EAF
AGL Torrens	0.773	0.703	0.787	0.774	0.785	0.755
Barker Inlet Power Station	NR	NR	NR	NR	0.889	NR
Somerton Power Station	0.9059999999999999	0.935	0.914	0.6970000000000001	0.7759999999999999	0.835
AGL Hydro	0.855	0.8640000000000001	0.903	0.795	0.821	0.889
AGL Loy Yang	0.879	0.8809999999999999	0.8270000000000001	0.765	0.883	0.857
AGL Bayswater	0.87	0.7979999999999999	0.767	0.764	0.701	0.7509999999999999
AGL Liddell	0.7959999999999999	0.639	0.611	0.68	0.484	0.6579999999999999
Kwinana Swift Power Station	NR	NR	NR	NR	NR	NR
Wind farms	0.902	0.9390000000000001	0.9359999999999999	0.929	0.867	0.9520000000000001
Utility-scale solar plants	0.995	0.998	0.997	0.997	0.992	0.99
Overall EAF (whole fleet)	0.8490000000000001	0.7959999999999999	0.784	0.769	0.737	0.7909999999999999

Notes

Equivalent Availability Factor (EAF) measures the percentage of rated energy available when required.
Barker Inlet Power Station is included from FY21.
Kwinana Swift Power Station is not included.
Wind farms excludes the Silverton and Coopers Gap wind farms.
Overall EAF is weighted by megawatt (MW) capacity.
NR: Not reported

## Wind farm generation
Wind farm generation

Wind farm generation increased in FY21 relative to FY20 levels. Silverton Wind Farm reached full output in May 2020. Output from Coopers Gap Wind Farm increased during its commissioning phase, with the project expected to be complete at the end of H1 FY22.

	FY17	FY18	FY19	FY20	FY21
Wattle Point Wind Farm	0.28	0.33	0.33	0.32	0.32
Brown Hill (Hallett 1) Wind Farm	0.34	0.37	0.38	0.35	0.35
Hallett Hill (Hallett 2) Wind Farm	0.35	0.39	0.4	0.37	0.35
North Brown Hill (Hallett 4) Wind Farm	0.33	0.4	0.4	0.36	0.35
Bluff Range (Hallett 5) Wind Farm	0.25	0.34	0.33	0.3	0.27
Oaklands Hill Wind Farm	0.3	0.33	0.33	0.31	0.26
Macarthur Wind Farm	0.24	0.28	0.28	0.26	0.2
Silverton Wind Farm	NR	NR	NR	0.33	0.44
Coopers Gap Wind Farm	NR	NR	NR	NR	0.32

Notes

Capacity factor calculations are based on settlements sent-out generation data and AEMO nameplate capacity.
For wind farms under construction or in commissioning during a given financial year, the capacity factor is only reported where material generation volumes have been reached.

## Controlled renewable and...
Controlled renewable and electricity storage capacity

The increase in AGL Energy's controlled renewable and electricity storage capacity during FY21 was due to the mothballing of AGL Torrens' A2 and A4 units.

	FY17	FY18	FY19	FY20	FY21
Controlled renewable and electricity storage capacity (%)	0.184	0.184	0.196	0.225	0.23

Notes

Data relates to the proportion of total controlled renewable and electricity storage capacity (MW) in AGL’s total controlled generation capacity (MW), based on the registered capacity as per the AEMO Registration and Exemption List. This metric also forms part of AGL Energy’s Sustainability Linked Loan metrics.
AGL Energy’s controlled boundary includes all electricity assets (generation and/or storage) for which AGL Energy has: ownership; and/or operational control as defined by the National Greenhouse and Energy Reporting Act 2007; and/or contracted rights to control the dispatch of electricity of the asset.

## Grid-scale batteries
Grid-scale batteries

While the capacity of grid-scale batteries currently installed and managed remains at 30 MW, development activities for several grid-scale batteries are underway, including plans for batteries at AGL Loy Yang, AGL Torrens and at the Liddell Power Station site. In FY20 two major battery deals were completed, comprising a 15-year agreement with Vena Energy for full operational dispatch rights for the 100 MW Wandoan Battery in Queensland commencing in October 2021, and an innovative derivative agreement with the Maoneng Group to secure capacity on four 50 MW batteries in New South Wales which will be operational from 2023.

	FY20	FY21
Grid-scale batteries installed and managed (MW)	30	30

## Distributed assets under...
Distributed assets under orchestration

Our multi-asset virtual power plant (VPP) is made up of residential and business customer assets including batteries, demand response and back-up generation. The majority of this capacity reflects curtailable load and diesel generators at our commercial and industrial customer sites and was primarily contracted for the peak summer period to assist managing our position. Over the FY21 period the multi-asset VPP provided over 1 GWh of flexible energy across 50+ events. Decentralised assets under orchestration rose from 72 MW in FY20 to 130 MW in FY21, on track to meeting a target of 350 MW in FY24.

	FY20	FY21
Decentralised assets under orchestration (MW)	72	130

Notes

Includes peak MW for decentralised assets under active orchestration Q1 2021.