## Wind farm generation
Wind farm generation

Wind farm generation increased in FY21 relative to FY20 levels. Silverton Wind Farm reached full output in May 2020. Output from Coopers Gap Wind Farm increased during its commissioning phase, with the project expected to be complete at the end of H1 FY22.

	FY17	FY18	FY19	FY20	FY21
Wattle Point Wind Farm	0.28	0.33	0.33	0.32	0.32
Brown Hill (Hallett 1) Wind Farm	0.34	0.37	0.38	0.35	0.35
Hallett Hill (Hallett 2) Wind Farm	0.35	0.39	0.4	0.37	0.35
North Brown Hill (Hallett 4) Wind Farm	0.33	0.4	0.4	0.36	0.35
Bluff Range (Hallett 5) Wind Farm	0.25	0.34	0.33	0.3	0.27
Oaklands Hill Wind Farm	0.3	0.33	0.33	0.31	0.26
Macarthur Wind Farm	0.24	0.28	0.28	0.26	0.2
Silverton Wind Farm	NR	NR	NR	0.33	0.44
Coopers Gap Wind Farm	NR	NR	NR	NR	0.32

Notes

Capacity factor calculations are based on settlements sent-out generation data and AEMO nameplate capacity.
For wind farms under construction or in commissioning during a given financial year, the capacity factor is only reported where material generation volumes have been reached.